## Sheet1
Group: /
short_name | (Attribute) | GEDI_L2A
Group: /METADATA/DatasetIdentification
abstract | (Attribute) | The GEDI L2A standard data product contains precise latitude, longitude, elevation, canopy height and surface energy metrics extracted from return waveforms for the various reflecting surfaces located within each laser footprint.
characterSet | (Attribute) | utf8
creationDate | (Attribute) | File creation date
credit | (Attribute) | The software that generates the L2A product was designed and implemented within the GEDI Science Data Processing System at the NASA Goddard Space Flight Center in Greenbelt, Maryland in collaboration with the LVIS (Land, Vegetation, and Ice Sensor) Team and the University of Maryland.
fileName | (Attribute) | Original file name
language | (Attribute) | eng
originatorOrganizationName | (Attribute) | GSFC GEDI-SDPS > GEDI Science Data Processing System and University of Maryland
PGEVersion | (Attribute) | Product generating executive SDPS release ID
purpose | (Attribute) | The purpose of the L2A dataset is to provide waveform interpretation and extracted products from each GEDI waveform. This includes ground elevation, canopy top height, relative return energy metrics (describing canopy vertical structure, for example), and many other interpreted products from the return waveforms.
shortName | (Attribute) | GEDI_L2A
spatialRepresentationType | (Attribute) | along-track
status | (Attribute) | onGoing
topicCategory | (Attribute) | geoscientificInformation
uuid | (Attribute) | Universally unique identifier (UUID) for this file
VersionID | (Attribute) | SDPS DAAC release ID
Group: /BEAMXXXX
Label | Datatype | long_name | units | description
| (Dimensions) |  | source
beam | UINT16 | beam | L1B | Beam identifier
(MT)
channel | UINT8 | channel | L1B | Channel identifier
(MT)
degrade_flag | UINT8 | degrade_flag | L1B | Flag indicating degraded state of pointing and/or positioning information
(MT)
delta_time | FLOAT64 | delta_time | s | Time delta since Jan 1 00:00 2018.
| (MT) |  | L1B
digital_elevation_model | FLOAT32 | digital_elevation_model | m | TanDEM-X elevation at GEDI footprint location
| (MT) |  | L1B
elev_highestreturn | FLOAT32 | elev_highestreturn | m | elevation of highest detected return relative to reference ellipsoid
(MT)
elev_lowestmode | FLOAT32 | elev_lowestmode | m | elevation of center of lowest mode relative to reference ellipsoid
(MT)
elevation_bias_flag | UINT8 | elevation_bias_flag | - | Elevations potentially affected by 4bin (~60cm) ranging error
(MT)
elevation_bin0_error | FLOAT32 | elevation_bin0_error | m | Error in elevation of bin 0
| (MT) |  | L1B
energy_total | FLOAT32 | energy_total | counts | Integrated counts in the return waveform relative to the mean noise level
(MT)
lat_highestreturn | FLOAT64 | lat_highestreturn | degrees | Latitude of highest detected return
(MT)
lat_lowestmode | FLOAT64 | lat_lowestmode | degrees | Latitude of center of lowest mode
(MT)
latitude_bin0_error | FLOAT32 | latitude_bin0_error | degrees | Error in latitude of bin 0
| (MT) |  | L1B
lon_highestreturn | FLOAT64 | lon_highestreturn | degrees | Longitude of highest detected return
(MT)
lon_lowestmode | FLOAT64 | lon_lowestmode | degrees | Longitude of center of lowest mode
(MT)
longitude_bin0_error | FLOAT32 | Error in longitude of bin 0 | degrees | Error on longitude_bin0.
| (MT) |  | L1B
master_frac | FLOAT64 | master_frac | s | Master time, fractional part. master_int+master_frac is equivalent to /BEAMXXXX/geolocation/delta_time and /BEAMXXXX/geophys_corr/delta_time.
| (MT) |  | L1B
master_int | UINT32 | master_int | s | Master time, integer part. Seconds since master_time_epoch. master_int+master_frac is equivalent to /BEAMXXXX/geolocation/delta_time and /BEAMXXXX/geophys_corr/delta_time.
| (MT) |  | L1B
mean_sea_surface | FLOAT32 | mean_sea_surface | m | Mean sea surface height above the WGS84 ellipsoid, includes the geoid. Interpolated at latitude_bin0 and longitude_bin0 from DTU15.
| (MT) |  | L1B
num_detectedmodes | UINT8 | num_detectedmodes | - | Number of detected modes in rxwaveform
(MT)
quality_flag | UINT8 | quality_flag | - | Flag simpilfying selection of most useful data
(MT)
rh | FLOAT32 | rh | m | Relative height metrics at 1 % interval
(MT,101)
selected_algorithm | UINT8 | selected_algorithm | - | ID of algorithm selected as identifying the lowest non-noise mode
(MT)
selected_mode | UINT8 | selected_mode | - | ID of mode selected as lowest non-noise mode
(MT)
sensitivity | FLOAT32 | sensitivity | - | Maxmimum canopy cover that can be penetrated considering the SNR of the waveform
(MT)
shot_number | UINT64 | shot_number | L1B | Shot number
(MT)
solar_azimuth | FLOAT32 | solar_azimuth | L1B | Solar azimuth
(MT)
solar_elevation | FLOAT32 | solar_elevation | L1B | Solar elevation
(MT)
surface_flag | UINT8 | surface_flag | - | Indicates elev_lowestmode is within 300m of DEM or MSS
(MT)
Group: /BEAMXXXX/ancillary
Label | Datatype | long_name | units | description
| (Dimensions) |  | source
l2a_alg_count | UINT8 | l2 alg count |  | Number of L2A algorithm runs present in file
1
Group: /BEAMXXXX/geolocation
Label | Datatype | long_name | units | description
| (Dimensions) |  | source
elev_highestreturn_aN | FLOAT32 | elev_highestreturn_aN | m | Elevation of the highest return detected using algorithm N, relative to reference ellipsoid
(MT)
elev_lowestmode_aN | FLOAT32 | elev_lowestmode_aN | m | Elevation of the center of the lowest mode detected using algorithm N,relative to reference ellipsoid
(MT)
elev_lowestreturn_aN | FLOAT32 | elev_lowestreturn_aN | m | Elevation of lowest return detected using algorithm N,relative to reference ellipsoid
(MT)
elevation_1gfit | FLOAT32 | elevation_gaussfit_aN | m | Elevation corresponding to the center of a single gaussian fit to the waveform, relative to reference ellipsoid
(MT)
elevs_allmodes_aN | FLOAT32 | elevs_allmodes_aN | m | Elevations of all modes detected using algorithm N, relative to reference ellipsoid
(MT,rx_max_mode_count)
energy_lowestmode_aN | FLOAT32 | energy_lowestmode_aN | counts | Energy of lowest mode, detected using algorithm N, in the waveform above the mean noise level
(MT)
lat_highestreturn_aN | FLOAT64 | lat_highestreturn_aN | degrees | Latitude of the highest return detected using algorithm N
(MT)
lat_lowestmode_aN | FLOAT64 | lat_lowestmode_aN | degrees | Latitude of the center of the lowest mode detected using algorithm N
(MT)
lat_lowestreturn_aN | FLOAT64 | lat_lowestreturn__aN | degrees | Latitude of the lowest return detected using algorithm N
(MT)
latitude_1gfit | FLOAT64 | latitude_gaussfit_aN | degrees | Latitude corresponding to the center of a single gaussian fit to the waveform
(MT)
lats_allmodes_aN | FLOAT64 | lats_allmodes_aN | degrees | Latitudes of all modes detected using algorithm N
(MT,rx_max_mode_count)
lon_highestreturn_aN | FLOAT64 | lon_highestreturn_aN | degrees | Longitude of the highest return detected using algorithm N
(MT)
lon_lowestmode_aN | FLOAT64 | lon_lowestmode_aN | degrees | Longitude of the center of lowest mode detected using algorithm N
(MT)
lon_lowestreturn_aN | FLOAT64 | lon_lowestreturn_aN | degrees | Longitude of lowest return detected using algorithmN
(MT)
longitude_1gfit | FLOAT64 | longitude_gaussfit_aN | degrees | Longitude corresponding to the center of a single gaussian fit to the waveform
(MT)
lons_allmodes_aN | FLOAT64 | lons_allmodes_aN | degrees | Longitudes of all modes detected using algorithmN
(MT,rx_max_mode_count)
num_detectedmodes_aN | UINT8 | num_detectedmodes_aN | - | Number of detected modes detected using algorithm N
(MT)
quality_flag_aN | UINT8 | quality_flag_aN | - | Flag simpilfying selection of most useful data
(MT)
rh_aN | INT16 | rh_aN | cm | Relative height metrics at 1 % intervals using algorithm N (in cm)
(MT,101)
sensitivity_aN | FLOAT32 | sensitivity_aN | - | Maxmimum canopy cover, using algorithmN, that can be penetrated considering the SNR of the waveform
(MT)
stale_return_flag | UINT8 | stale_return_flag | - | Flag from digitizer indicating the real-time pulse detection algorithm did not detect a return signal above its detection threshold within the entire 10 km search window. The pulse location of the previous shot was used to select the telemetered waveform.
| (MT) |  | L1B
Group: /BEAMXXXX/land_cover_data
Label | Datatype | long_name | units | description
| (Dimensions) |  | source
landsat_treecover | FLOAT64 | Landsat tree canopy cover | percent | Tree cover in the year 2010, defined as canopy closure for all vegetation taller than 5m in height (Hansen et al.). Encoded as a percentage per output grid cell.
| (MT) |  | Derived from treecover2010_v3 geotiff tiles
modis_nonvegetated | FLOAT64 | MODIS non-vegetated | percent | Percent non-vegetated from MODIS data. Interpolated at latitude_bin0 and longitude_bin0. doi:10.5067/MODIS/MOD44B.006
| (MT) |  | Derived from MODIS geotiff tiles
modis_nonvegetated_sd | FLOAT64 | MODIS non-vegetated standard deviation | percent | Percent non-vegetated standard deviation from MODIS data. Interpolated at latitude_bin0 and longitude_bin0. doi:10.5067/MODIS/MOD44B.006
| (MT) |  | Derived from MODIS geotiff tiles
modis_treecover | FLOAT64 | MODIS tree cover | percent | Percent tree cover from MODIS data. Interpolated at latitude_bin0 and longitude_bin0. doi:10.5067/MODIS/MOD44B.006
| (MT) |  | Derived from MODIS geotiff tiles
modis_treecover_sd | FLOAT64 | MODIS tree cover standard deviation | percent | Percent tree cover standard deviation from MODIS data. Interpolated at latitude_bin0 and longitude_bin0. doi:10.5067/MODIS/MOD44B.006
| (MT) |  | Derived from MODIS geotiff tiles
Group: /BEAMXXXX/rx_1gaussfit
wp-gaussian-fit_version | (Attribute) | Version number of the wp-gaussian-fit software used to create the L2A file
wp-gaussian-fit_githash | (Attribute) | Git commit hash of the wp-gaussian-fit software used to create the L2A file
Label | Datatype | long_name | units | description
| (Dimensions) |  | source
rx_gamplitude | FLOAT32 | rx_gampltiude | counts | Amplitude of single gaussian fit to the rxwaveform
(MT)
rx_gamplitude_error | FLOAT32 | rx_gamplitude_error | counts | Error in ampltiude estimate for single gaussian fit to the rxwaveform
(MT)
rx_gbias | FLOAT32 | rx_gbias | counts | Bias estimated in fitting a single gaussian to the rxwaveform
(MT)
rx_gbias_error | FLOAT32 | rx_gbias_error | counts | Error on rx_gbias parameter estimate
(MT)
rx_gchisq | FLOAT32 | rx_gchisq | - | Chi-squared value of gaussian fit to the rxwaveform
(MT)
rx_gflag | UINT8 | rx_gflag | - | Gaussian fit status flag. 1=convergence in chi2 value, 2=convergence in parameter value, 3=convergence in chi2 and parameter values, 4=convergence in orthogonality, 5=maximum number of iterations reached, 6=ftol too small (no further improvement), 7=xtol too small (no further improvement), 8=gtol too small (no further improvement).
(MT)
rx_giters | UINT16 | rx_giters | - | Number of iterations to converge Gaussian fit to rxwaveform.
(MT)
rx_gloc | FLOAT32 | rx_gloc | ns | Location (mean) of the Gaussian fit to the rxwaveform.
(MT)
rx_gloc_error | FLOAT32 | rx_gloc_error | ns | Error on rx_gloc parameter estimate
(MT)
rx_gwidth | FLOAT32 | rx_gwidth | ns | Width (1 sigma) of the gaussian fit to the rxwaveform
(MT)
rx_gwidth_error | FLOAT32 | rx_gwidth_error | ns | Error on rx_gwidth parameter estimate
(MT)
Group: /BEAMXXXX/rx_1gaussfit/ancillary
Label | Datatype | long_name | units | description
| (Dimensions) |  | source
mpfit_max_func_evals | INT64 |  | - | Maximum number of function evalutions allowed for fitting the Gaussian/extended Gaussian to the rxwaveform.
| 1 |  | cfg
mpfit_maxiters | INT64 |  | - | Maximum number of iterations allowed for fitting the Gaussian/extended Gaussian to the rxwaveform
| 1 |  | cfg
mpfit_tolerance | FLOAT64 |  | - | Convergence tolerance when fitting the Gaussian/extended Gaussian to the rxwaveform.
| 1 |  | cfg
rx_constraint_gamplitude_lower | FLOAT64 |  | counts | Lower allowable limit for the rx Gaussian fit amplitude
| 1 |  | cfg
rx_constraint_gamplitude_upper | FLOAT64 |  | counts | Upper allowable limit for the rx Gaussian fit amplitude
| 1 |  | cfg
rx_constraint_gloc_lower | FLOAT64 |  | ns | Lower allowable limit for the rx Gaussian fit location
| 1 |  | cfg
rx_constraint_gloc_upper | FLOAT64 |  | ns | Upper allowable limit for the rx Gaussian fit location
| 1 |  | cfg
rx_constraint_gwidth_lower | FLOAT64 |  | ns | Lower allowable limit for the rx Gaussian fit width.
| 1 |  | cfg
rx_constraint_gwidth_upper | FLOAT64 |  | ns | Upper allowable limit for the rx Gaussian fit width.
| 1 |  | cfg
rx_estimate_bias | INT32 |  | - | If set to 1, a bias was estimated as part of the Gaussian fit. Set to 0 otherwise.
| 1 |  | cfg
rx_mean_noise_level | FLOAT64 |  | counts | If amplitude is less than this value, no gaussian fitting is performed to the rxwaveform.
| 1 |  | cfg
rx_smoothwidth | FLOAT64 |  | ns | Smoothing width to apply to waveforms before Gaussian fitting.
| 1 |  | cfg
Group: /BEAMXXXX/rx_assess
wp-l2-assess_version | (Attribute) | Version number of the wp-l2-assess software used to create the L2A file
wp-l2-assess_githash | (Attribute) | Git commit hash of the wp-l2-assess software used to create the L2A file
Label | Datatype | long_name | units | description
| (Dimensions) |  | source
mean | FLOAT32 | meannoise | counts | Mean noise estimate used in rx waveform interpretation algorithm
(MT)
mean_64kadjusted | FLOAT32 | mean_64kadjusted | counts | Average amplitude within 10km search window with energy from rxwaveform removed
(MT)
ocean_calibration_shot_flag | UINT8 | ocean_calibration_shot_flag | - | Flag indicating return suitablefor use in sensor parameter estimation?
(MT)
quality_flag | UINT8 | Quality flag | - | Flag indicating likely invalid waveform (1=valid, 0=invalid)
(MT)
rx_assess_flag | UINT16 | rx_assess_flag | - | Flags indicating various error conditions possible in rxwaveform
(MT)
rx_clipbin0 | UINT16 | rx_clipbin0 | bins | location of first waveform sample exceeding clip amplitude
(MT)
rx_clipbin_count | UINT16 | rx_clipbincount | bins | number of consecutive waveform samples affected by clipping
(MT)
rx_energy | FLOAT32 | rx_energy | counts | total energy of rxwaveform, mean noise removed
(MT)
rx_maxamp | FLOAT32 | rx_maxamp | counts | maximum amplitude of rxwaveform relative to mean noise level
(MT)
rx_maxpeakloc | UINT16 | rx_maxpeakloc | counts | Waveform sample where maximum amplitude of waveform occurs
(MT)
sd_corrected | FLOAT32 | sd_corrected | counts | noise standard deviation, corrected for odd/even digitizer bin errors based on pre-launch calibrations
(MT)
shot_number | UINT64 | shot_number | L1B | Shot number
(MT)
Group: /BEAMXXXX/rx_assess/ancillary
Label | Datatype | long_name | units | description
| (Dimensions) |  | source
rx_ampbounds_ll | FLOAT64 | rx_ampbounds_ll | counts | Lower limit used for pulse amplitude flag
| 1 |  | cfg
rx_ampbounds_ul | FLOAT64 | rx_ampbounds_ul | counts | Upper limit used for pulse amplitude flag
| 1 |  | cfg
rx_clipamp | FLOAT64 | rx_clipamp | counts | Ampltiude above which clipping may occur
| 1 |  | cfg
rx_pulsethresh | FLOAT64 | rx_pulsethreshold | counts | Amplitude used to flag low amplitude return waveforms
| 1 |  | cfg
rx_ringthresh | FLOAT64 | rx_ringthresh | counts | Multipler on noise stddev to detect presence of ringing below the mean in the pulse
| 1 |  | cfg
smoothing_width_locs | FLOAT64 | smoothing_width_locs | ns | Used in debugging only
| 1 |  | cfg
Group: /BEAMXXXX/rx_processing_aN
wp-l2-rxwave_version | (Attribute) | Version number of the wp-l2-rxwave software used to create the L2A file
wp-l2-rxwave_githash | (Attribute) | Git commit hash of the wp-l2-rxwave software used to create the L2A file
Label | Datatype | long_name | units | description
| (Dimensions) |  | source
back_threshold | FLOAT32 | back_threshold | counts | threshold used to detect lowest elevation return energy
(MT)
botloc | FLOAT32 | botloc | counts | waveform sample location of lowest detected return energy relative to bin0 of waveform
(MT)
botloc_amp | FLOAT32 | botloc_amp | counts | amplitude at lowest detected energy return
(MT)
energy_sm | FLOAT32 | energy_sm | counts | total energy of smoothed waveform
(MT)
front_threshold | FLOAT32 | front_threshold | counts | threshold used to detect highest elevation return energy
(MT)
lastmodeenergy | FLOAT32 | lastmodeenergy | counts | energy in lowest detected mode
(MT)
mean | FLOAT32 | mean | counts | mean noise level used in algorithm
(MT)
mean_sm | FLOAT32 | mean_sm | counts | mean noise level after smoothing
(MT)
min_detection_energy | FLOAT32 | min_detection_energy | counts | integrated area of the computed minimally-detectable gaussian
(MT)
min_detection_threshold | FLOAT32 | min_detection_threshold | counts | detection threshold used to compute the minimally detected gaussian
(MT)
peak | FLOAT32 | peak | counts | peak amplitude of raw waveform
(MT)
pk_sm | FLOAT32 | pk_sm | counts | peak ampltiude of smoothed waveform
(MT)
rx_algrunflag | UINT8 | rx_algrunflag | - | Flag indicating signal was detected and algorithm ran successfully
(MT)
rx_cumulative | FLOAT32 | rx_cumulative | ns | Waveform bin numbers of integer percents of integrated energy from cumulative waveform (botloc (0%) to toploc (100%))
(MT,101)
rx_iwaveamps | FLOAT32 | rx_iwaveamps | counts | Fraction of integrated waveform at location of each detected mode
(MT,rx_max_mode_count)
rx_modeamps | FLOAT32 | rx_modeamps | counts | Amplitudes of each detected mode within waveform
(MT,rx_max_mode_count)
rx_modeenergytobotloc | FLOAT32 | rx_modeenergytobotloc | counts | Total energy from the center of each detected waveform mode to botloc
(MT,rx_max_mode_count)
rx_modelocalenergy | FLOAT32 | rx_modelocalenergy | counts | Energy between +- 8 samples of each detected mode, mean noise level removed
(MT,rx_max_mode_count)
rx_modelocalenergyabovemean | FLOAT32 | rx_modelocalenergyabovemean | counts | Energy between +- 8 samples of each detected mode
(MT,rx_max_mode_count)
rx_modelocalslope | FLOAT32 | rx_modelocalslope | counts | Signal trend within +- 8 samples of each detected mode
(MT,rx_max_mode_count)
rx_modelocs | FLOAT32 | rx_modelocs | ns | Sample numbers of each detected mode (relative to bin 0 of waveform)
(MT,rx_max_mode_count)
rx_modewidths | FLOAT32 | rx_modewidths | ns | 1 sigma width estimates of each detected mode in waveform
(MT,rx_max_mode_count)
rx_nummodes | UINT8 | rx_nummodes | ns | Number of modes detected in waveform
(MT)
sd_sm | FLOAT32 | sd_sm | counts | Noise standard deviation of the smoothed waveform
(MT)
search_end | FLOAT32 | search_end | ns | Sample number indicating end of signal search
(MT)
search_start | FLOAT32 | search_start | ns | Sample number indicating start of signal search
(MT)
selected_mode | UINT8 | selected_mode | - | ID of mode selected as lowest non-noise mode
(MT)
selected_mode_flag | UINT8 | selected_mode_flag | - | Flag indicating status of selected_mode
(MT)
shot_number | UINT64 | shot_number | L1B | Shot number
(MT)
smoothwidth | FLOAT32 | smoothwidth | ns | width of gaussian function used to smooth noise sections of waveforms
(MT)
smoothwidth_zcross | FLOAT32 | smoothwidth_zcross | ns | width of gaussian function used to smooth waveform between botloc and toploc
(MT)
stddev | FLOAT32 | stddev | countd | noise standdard deviation used in algorithm
| (MT) |  | L1B
toploc | FLOAT32 | toploc | counts | Sample number of highest detected return
(MT)
toploc_miss | UINT8 | toploc_miss | - | Flag indicating algorithm didn't detect valid toploc value
(MT)
zcross | FLOAT32 | zcross | ns | Sample number of center of lowest mode above noise level
(MT)
zcross0 | FLOAT32 | zcross0 | ns | location of center of highest mode above noise level relative to bin0 of waveform
(MT)
zcross_amp | FLOAT32 | zcross_amp | counts | amplitude of smoothed waveform at lowest detected mode
(MT)
zcross_localenergy | FLOAT32 | zcross_localenergy | counts | energy of last mode above local slope
(MT)
Group: /BEAMXXXX/rx_processing_aN/ancillary
Label | Datatype | long_name | units | description
| (Dimensions) |  | source
amp_thresh | FLOAT64 | amp_thresh | counts | Final ground return pulse selection parameter
| 1 |  | cfg
ampval_limit2 | FLOAT64 | amval_limit2 | counts | Final ground return pulse selection parameter
| 1 |  | cfg
ampval_limit3 | FLOAT64 | ampval_limit3 | counts | Final ground return pulse selection parameter
| 1 |  | cfg
botlocdist_limit1 | FLOAT64 | botlocdist_limit1 | ns | Final ground return pulse selection parameter
| 1 |  | cfg
botlocdist_limit2 | FLOAT64 | botlocdist_limit2 | ns | Final ground return pulse selection parameter
| 1 |  | cfg
botlocdist_limit3 | FLOAT64 | botlocdist_limit3 | ns | Final ground return pulse selection parameter
| 1 |  | cfg
cumulative_energy_minimum | FLOAT64 | cumulative_energy_minimum | counts | Final ground return pulse selection parameter
| 1 |  | cfg
cumulative_energy_thresh | FLOAT64 | cumulative_energy_thresh | counts | Final ground return pulse selection parameter
| 1 |  | cfg
enable_select_mode | INT32 | enable_select_mode | - | Final ground return pulse selection parameter
| 1 |  | cfg
energy_thresh | FLOAT64 | energy_thresh | counts | Final ground return pulse selection parameter
| 1 |  | cfg
preprocessor_threshold | FLOAT64 | preprocessor threshold | - | Initial search threshold multiplier to detect signal start and end
| 1 |  | cfg
pulse_sep_thresh | FLOAT64 | pulse_sep_thresh | ns | Final ground return pulse selection parameter
| 1 |  | cfg
rx_back_threshold | FLOAT64 | rx_back_threshold | - | If use_fixed_threshold=0, this is the noise stddev multiplier used to detect the lowest elevation signal. If use_fixed_threshold is non_zero, use the value as the threshold
| 1 |  | cfg
rx_front_threshold | FLOAT64 | rx_front_threshold | - | If use_fixed_threshold=0, this is the noise stddev multiplier used to detect the highest elevation signal. If use_fixed_threshold is non_zero, use the value as the threshold
| 1 |  | cfg
rx_max_mode_count | INT64 | rx_max_mode_count | - | Maximum number of modes saved for each footprint
| 1 |  | cfg
rx_searchsize | FLOAT64 | rx_searchsize | ns | In combination with preprocessor_threshold, used to define area of waveform to be searched by algorithm
| 1 |  | cfg
rx_sentinel_location | FLOAT64 | rx_sentinel_location | ns | location of sentinel pulse used by sensitivity algorithm
| 1 |  | cfg
rx_smoothing_width_locs | FLOAT64 | rx_smoothing_width_locs | ns | Width of guassian pulse convolved with waveform to reduce noise prior to toploc/botloc identification
| 1 |  | cfg
rx_smoothing_width_zcross | FLOAT64 | rx_smoothing_width_zcross | ns | Width of guassian pulse convolved with waveform to reduce noise prior to pulse mode identification
| 1 |  | cfg
rx_subbin_resolution | INT64 | rx_subbin_res | - | Factor of increased vertical resolution relative to native waveform resolution (~0.15 m).
| 1 |  | cfg
rx_use_fixed_thresholds | INT32 | rx_use_fixed_thresholds | - | If =0, then use values in Front_Threshold and Back_Threshold as the noise stddev multipliers used to detect the highest and lowest elevation returns. If use_fixed_threshold is non_zero, use the value in Front_Threshold and Back_Threshold as the threshold value (not as a multiplier for stddev).
| 1 |  | cfg